## Emulated
| s8 | u8 | s16 | u16 | s32 | u32 | s64 | u64 | f32 | f64
ARITHMETIC
add | 1 | 1 | 1 | 1 | 1 | 1 | 1 | 1 | 1 | 1
sub | 1 | 1 | 1 | 1 | 1 | 1 | 1 | 1 | 1 | 1
saturation add | 1 | 1 | 1 | 1 | 12 | 8 | 13 | 11 | # | #
saturation sub | 1 | 1 | 1 | 1 | 12 | 9 | 13 | 11 | # | #
average |  | 1 |  | 1
shift left by imm | 2 | 2 | 1 | 1 | 1 | 1 | 1 | 1 | # | #
right left by imm | 2 | 2 | 1 | 1 | 1 | 1 | 1 | 1 | # | #
sign right shift by imm | 4 | # | 1 | # | 1 | # | 3 | # | # | #
abs |  | # |  | # |  | # |  | #
negate | 2 | 2 | 2 | 2 | 2 | 2 | 2 | 2
conditional negate | 2 | # | 2 | # | 2 | # | 2 | #
min |  | 1 | 1 | [5 empty] | 1 | 1
max | 5 | 1 | 1 |  | 6 |  |  |  | 1 | 1
mulLo | 9 |  | 1 |  | 8 |  | 13 |  | # | #
mulHi | 14 | 10 | 1 | 1 | 16 | 8 | 13 | 13 | # | #
mulFull | 5 | 4 | 2 | 4 | 11 | 1 | 13 | 13 | 1 | 1
square root | # | 35 | # | 11 | # | 25 | # | 32 | 1 | 1
division by a vector | 43 | 36 | 17 | 22 | 11 | 33 | 14 | 14 | 1 | 1 | Clang produces significantly less than GCC…
modulo by a vector |  | 45 |  | 26 |  | 42 |  | 14
div. by a vector precomp |  | 8 |  | 14 |  | 14 |  |  | # | #
mod. by a vector precomp |  | 13 |  | 15 |  | 24
| # | # | # | # | # | # | # | # | # | #
COMPARE | # | # | # | # | # | # | # | # | # | #
compare equal | 1 |  | 1 |  | 1 |  | 3 |  | 1 | 1
compare greater | 1 | 4 | 1 | 4 | 1 | 4 | 13 | 10 | 1 | 1
compare lesser | 1 | 4 | 1 | 4 | 1 | 4 | 12 | 10 | 1 | 1
compare greater equal |  | 2 |  | 3 |  | 6 | 15 | 11 | 1 | 1
compare lesser equal |  | 2 |  | 3 |  | 6 | 14 | 12 | 1 | 1
| # | # | # | # | # | # | # | # | # | #
CONVERSION | # | # | # | # | # | # | # | # | # | #
Zero extend 2x | # | 2 | # | 2 | # | 2 | # | # | # | #
Sign extend 2x | 2 | # | 2 | # | 4 | # | # | # | # | #
Truncate 1/2x | # | # | # | 4 | # | 5 | # | 1 | # | #
Saturation convert 1/2x | # | # | 1 |  | 1 |  |  | 8 | # | #
To float32 | # | # | 4 | 3 | 1 | 8 | 8 | 22 | # | 1
To float64 | # | # | # | # | 1 | 5 | 8 | 8 | 1 | #
Float32 to int | # | # | # | # | 1 | 8 | 6 | 14 | # | #
Float64 to int | # | # | # | # | 1 | 6 | 6 | 14 | # | #
Note on D18: Even (or odd) elements instead of low/high
Note on G18: Even elements, not lower
Note on H18: Only works with __int128_t or MSVC
Note on I18: Only works with __int128_t or MSVC
Note on C19: Similar speed to u16
Note on I19: Only for compilers that support the GNU C extension
Note on I20: Still about 4x slower than u32 and about 2.5x u8!
Note on I21: Still about 4x slower than u32 and about 2.5x u8!
Note on G28: 6 for GCC due to poor register allocation
Note on I35: Not a dedicated instruction!
Note on D36: There also exists a signed-16 => unsigned-8

## SSE operations
ARITHMATIC | s8 | u8 | s16 | u16 | s32 | u32 | s64 | u64 | f32 | f64
add | SSE2 |  | SSE2 |  | SSE2 |  | SSE2 |  | SSE | SSE2 | add
sub | SSE2 |  | SSE2 |  | SSE2 |  | SSE2 |  | SSE | SSE2 | sub
saturation add | SSE2 | SSE2 | SSE2 | SSE2 |  |  |  |  | N/A | N/A | adds
saturation sub | SSE2 | SSE2 | SSE2 | SSE2 |  |  |  |  | N/A | N/A | subs
multiply low |  |  | SSE2 |  | SSE4.1 |  |  |  | N/A | N/A | mullo
multiply high |  |  | SSE2 | SSE2 |  |  |  |  | N/A | N/A | mulhi
multiply full |  |  |  |  | SSE4.1 | SSE2 |  |  | SSE | SSE2 | mul
full mul, add adjacent products |  | SSSE3 | SSE2 | [7 empty] | maddubs/madd
average |  | SSE2 |  | SSE2 | [6 empty] | avg
abs | SSSE3 | N/A | SSSE3 | N/A | SSSE3 | N/A |  | N/A |  |  | abs
sub even, add odd | [8 empty] | SSE3 | SSE3 | addsub
ceiling | N/A | N/A | N/A | N/A | N/A | N/A | N/A | N/A |  |  | ceil
floor | N/A | N/A | N/A | N/A | N/A | N/A | N/A | N/A |  |  | floor
max | SSE4.1 | SSE2 | SSE2 | SSE4.1 | SSE4.1 | SSE4.1 |  |  | SSE | SSE2 | max
min | SSE4.1 | SSE2 | SSE2 | SSE4.1 | SSE4.1 | SSE4.1 |  |  | SSE | SSE2 | min
horizontal add |  |  | SSSE3 |  | SSSE3 |  |  |  | SSE3 | SSE3 | hadd
horizontal sub |  |  | SSSE3 |  | SSSE3 |  |  |  | SSE3 | SSE3 | hsub
horizontal sat. add |  |  | SSSE3 | [7 empty] | hadds
horizontal sat. sub |  |  | SSSE3 | [7 empty] | hsubs
sum of abs diff. of 8 adjacent | SSE2 | [9 empty] | sad
multiple sliding SAD (above) | SSE4.1 | [9 empty] | mpsadbw
_mm_mulhrs_epi16???? |  |  | SSSE3 | [7 empty] | mulhrs
arg1 but sign set to arg2 (0=0) | SSSE3 | N/A | SSSE3 | N/A | SSSE3 | N/A |  | N/A |  |  | sign
approx. reciprocal | N/A | N/A | N/A | N/A | N/A | N/A | N/A | N/A | SSE |  | rcp
approx. reciprocal square root | N/A | N/A | N/A | N/A | N/A | N/A | N/A | N/A | SSE |  | rsqrt
square root | [8 empty] | SSE | SSE2 | sqrt
Dot product | [8 empty] | SSE4.1 | SSE4.1 | dp
COMPARE
equal | SSE2 |  | SSE2 |  | SSE2 |  | SSE4.1 |  | SSE | SSE2 | cmpeq
not equal
greater than | SSE2 |  | SSE2 |  | SSE2 |  | SSE4.2 |  | SSE | SSE2 | cmpgt
less than | [10 empty] | cmplt
greater equal
less equal
CONVERT
zero extend (2x) | N/A | SSE4.1 | N/A | SSE4.1 | N/A | SSE4.1 | N/A | N/A | N/A | N/A | cvtepu
zero extend (4x) | N/A | SSE4.1 | N/A | SSE4.1 | N/A | N/A | N/A | N/A | N/A | N/A
zero extend (8x) | N/A | SSE4.1 | N/A | N/A | N/A | N/A | N/A | N/A | N/A | N/A
sign extend (2x) | SSE4.1 | N/A | SSE4.1 | N/A | SSE4.1 | N/A | N/A | N/A | N/A | N/A | cvtepi
sign extend (4x) | SSE4.1 | N/A | SSE4.1 | N/A | N/A | N/A | N/A | N/A | N/A | N/A
sign extend (8x) | SSE4.1 | N/A | N/A | N/A | N/A | N/A | N/A | N/A | N/A | N/A
saturation truncate (half) |  |  | SSE2 | SSE2 | SSE2 | SSE4.1 |  |  | N/A | N/A | packs/packus
To float32 |  |  |  |  | SSE2 |  |  |  | N/A | SSE2 | cvt##_ps
To float64 |  |  |  |  | SSE2 |  |  |  | SSE2 | N/A | cvt##_pd
To signed 32 |  |  |  |  | N/A |  |  |  | SSE2 | SSE2 | cvtp[s,d]_epi32
BITWISE
and | SSE2 | [7 empty] | SSE | SSE2 | and
andnot | SSE2 | [7 empty] | SSE | SSE2 | andnot
or | SSE2 | [7 empty] | SSE | SSE2 | or
xor | SSE2 | [7 empty] | SSE | SSE2 | xor
shift left |  |  | SSE2 |  | SSE2 |  | SSE2 |  | N/A | N/A | sll
logical shift right | N/A |  | N/A | SSE2 | N/A | SSE2 | N/A | SSE2 | N/A | N/A | srl
sign right shift |  | N/A | SSE2 | N/A | SSE2 | N/A |  | N/A | N/A | N/A | sra
LOGICAL
blend using immediate |  |  | SSE4.1 | [5 empty] | SSE4.1 | SSE4.1 | blend | On old CPUs, mixing float and int instructions have additional latency, so use int16 for larger types.
blend using vector | SSE4.1 |  |  |  | SSE4.1 |  | SSE4.1 |  | SSE4.1 | SSE4.1 | blendv
extract element (imm8) | SSE4.1 |  | SSE2 |  | SSE4.1 |  | SSE4.1 |  | SSE4.1 |  | extract
insert to element | SSE4.1 |  | SSE2 |  | SSE4.1 |  | SSE4.1 |  | SSE4.1 |  | insert
find min position and value |  |  |  | SSE4.1 | [6 empty] | minpos
get MSB (movemask) | SSE2 |  |  |  | SSE |  | SSE2 |  | SSE | SSE2 | movemask
shuffle full single (imm8) |  |  |  |  | SSE2 | [5 empty] | shuffle
shuffle full single (vector) | SSSE3
shuffle only upper half (imm8) |  |  | SSE2 | [7 empty] | shufflehi
shuffle only lower half (imm8) |  |  | SSE2 | [7 empty] | shufflelo
shuffle, upper arg1, lower arg2 (imm8) |  |  |  |  | SSE |  | SSE2 |  | SSE | SSE2 | shuffle
interleave from low | SSE2 |  | SSE2 |  | SSE2 |  | SSE2 |  | SSE | SSE2 | unpacklo
interleave from high | SSE2 |  | SSE2 |  | SSE2 |  | SSE2 |  | SSE | SSE2 | unpackhi
Note on G8: Even elements, not lower
Note on C9: One argument is signed, the other unsigned Also the addition is saturation
Note on D60: Only nativley for int16.
Note on F61: Using the float32 instruction
Note on H61: Using the float64 instruction
Note on F65: Using the float32 instruction
Note on H65: Using the float64 instruction
Note on F66: Only natively for int32.
Note on F70: Using float32 instruction
Note on H70: Using float64 instruction

## enums
SSE Version
SSE
SSE2
SSE3
SSSE3
SSE4.1
SSE4.2
N/A
AVX